## esp32 (v2)
ESP Pin |  | Pinout / Connections
3V3 |  | 3.3V Output
3V3_EN |  | 3.3V Enable (not used)
EXIO1 |  | Rotary Encoder - SW
EXIO2 |  | TB6612 [ 2] - BIN1 (Slider 2 +)
EXIO3 |  | TB6612 [ 2] - BIN2 (Slider 2 -)
EXIO4 |  | TB6612 [3] - AIN1 (Slider 1 +)
EXIO5 |  | TB6612 [3] - AIN2 (Slider 1 -)
EXIO6 |  | TB6612 [2] - AIN1 (Slider 3 +)
EXIO7 |  | TB6612 Standby (Shared pin)
GND |  | Ground
GND |  | Ground
GND |  | Ground
GND |  | Ground
GND |  | Ground
GND |  | Ground
GND |  | Ground
GND |  | Ground
GPIO0 | adc | Slider Pot 1
GPIO1 | adc | Slider Pot 2
GPIO14 |  | TB6612 [ 1] - PWMA
GPIO15 | strap | TB6612 [1] - AIN2 (Slider 5 -)
GPIO16 (TXD) |  | TB6612 [2] - PWMA
GPIO17 (RXD) |  | TB6612 [1] - PWMB
GPIO18 |  | Rotary Encoder - CLK
GPIO19 |  | Rotary Encoder - DT
GPIO2 | adc | Slider Pot 3
GPIO20 |  | PCA9548A - SDA
GPIO21 |  | PCA9548A - SCL
GPIO22 |  | TB6612 [3] - PWMA
GPIO23 |  | TB6612 [ 2] - PWMB
GPIO3 | adc | Slider Pot 4
GPIO4 |  | TB6612 [ 1] - BIN1 (Slider 4 +)
GPIO5 | adc | Button Ladder
GPIO6 | adc | Slider Pot 5
GPIO7 |  | TB6612 [ 1] - BIN2 (Slider 4 -)
GPIO8 | strap | TB6612 [ 1 ]- AIN1 (Slider 5 +)
GPIO9 | strap | TB6612 [ 2] - AIN2 (Slider 3 -)
RUN |  | -
Vbus |  | USB 5V Input
Vsys |  | System Power (5v input)

## TB6612FNG
Driver 1
VM | 5V
VCC | 3.3V
GND | GND
A01 | Slider 5 +
A02 | Slider 5 -
B02 | Slider 4 -
B01 | Slider 4 +
GND | GND
PWMA | GPIO14
AI2 | GPIO15
AI1 | GPIO8
STBY | EXIO07
BI1 | GPIO4
BI2 | GPIO7
PWMB | GPIO17 (RXD)
GND | GND
Driver 2
VM | 5V
VCC | 3V3
GND | GND
A01 | Slider 3 +
A02 | Slider 3 -
B02 | Slider 2 -
B01 | Slider 2 +
GND | GND
PWMA | GPIO16 (TXD)
AI2 | GPIO9
AI1 | EXIO6
STBY | EXIO7
BI1 | EXIO2
BI2 | EXIO3
PWMB | GPIO17 (RXD)
GND | GND
Driver 3
PWMA | GPIO22
AI2 | EXIO5
AI1 | EXIO4
STBY | EXIO7
BI1 | x
BI2 | x
PWMB | x
GND | GND
VM | 5V
VCC | 3V3
GND | GND
A01 | Slider 1+
A02 | Slider 1 -
B02 | x
B01 | x
GND | GND

## pca9548a
3.3V | VIN | SC7 | X
GND | GND | SD7 | X
GPIO20 | SDA | SC6 | X
GPIO21 | SCL | SD6 | X
3v3 | RST | SC5 | X
GND | A0 | SD5 | X
GND | A1 | SC4 | OLED5
GND | A2 | SD4 | OLED5
OLED1 | SD0 | SC3 | OLED4
OLED1 | SC0 | SD3 | OLED4
OLED2 | SD1 | SC2 | OLED3
OLED2 | SC1 | SD2 | OLED3
Connect RESET to 3.3V through a 10k pull-up resistor and a small capacitor (e.g., 0.1 µF) from RESET to GND.